## Sheet1
Instruction | Opcode (Binary) | Funct (Binary) | Control Signals
|  |  | ALUSrc | Sign Ext | ALUControl | MemtoReg | s_DMemWr [MemWrite from text] | s_RegWr [RegWrite from text] | Branch | Jump | RegDst | Halt | Note: these are example control signals from the text and your skeleton code; you will need to add more control signals; you may rename any control signals, except those given in the skeleton code.
addi | "001000" | "------" | 1 [src = imm] | 1 [sign ext] | 00101 [add of A and imm_ext] | 00 [addi does NOT read from memory] | 0 [addi does NOT write to memory] | 1 [addi writes back to a register] | 0 | “00” | 00 [dest = rt] | 0 | Note: other signals you may have must be correctly assigned for the add; if you redefined these signals, you probably will need to change the sample values
addiu | “001001” | “------” | 1 [src = imm] | 1 [sign ext] | 10101 [addu A and imm_ext] | 00 [addiu does NOT read from memory] | 0 [addiu does NOT write to memory] | 1 [addiu writes back to a register] | 0 | “00” | 00 [dest = rt] | 0
andi | “001100” | “------” | 1 [src = imm] | 0 [zero ext] | 00111 [and A and imm_ext] | 00 [andi does NOT read from memory] | 0 [andi does NOT write to memory] | 1 [andi writes back to a register] | 0 | “00” | 00 [dest = rt] | 0
lui | “001111” | “------” | 1 [src = imm] | 1 [sign ext] | 00100 [lui imm] | 00 [lui does NOT read from memory] | 0 [lui does NOT write to memory] | 1 [lui writes back to a register] | 0 | “00” | 00 [dest = rt] | 0
lw | “100011” | “------” | 1 [src = imm] | 1 [sign ext] | 00101 [add of A and imm_ext] | 01 [lw does read from memory] | x | 1 [lw writes back to a register] | 0 | “00” | 00 [dest = rt] | 0
xori | “001110” | “------” | 1 [src = imm] | 0 [zero ext] | 01001 [xor A and imm_ext] | 00 [xori does NOT read from memory] | 0 [xori does NOT write to memory] | 1 [xori writes back to a register] | 0 | “00” | 00 [dest = rt] | 0
ori | “001101” | “------” | 1 [src = imm] | 0 [zero ext] | 01000 [or A and imm_ext] | 00 [ori does NOT read from memory] | 0 [ori does NOT write from memory] | 1 [ori writes back to a register] | 0 | “00” | 00 [dest = rt] | 0
slti | “001010” | “------” | 1 [src = imm] | 1 [sign ext] | 01011 [slt A and imm_ext] | 00 [slti does NOT read from memory] | 0 [slti does NOT write from memory] | 1 [slti writes back to a register] | 0 | “00” | 00 [dest = rt] | 0
sw | “101011” | “------” | 1 [src = imm] | 1 [sign ext] | 00101 [add of A and imm_ext] | xx | 1 [sw does write to memory] | 0 [sw doesn’t write to a register] | 0 | “00” | xx [dest = x] | 0
beq | “000100” | “------” | 0 [src = B] | x [no ext] | 01101 [beq A and B] | xx | x | 0 [beq doesn’t write to a register] | 1 | “00” | xx [dest = x] | 0
bne | “000101” | “------” | 0 [src = B] | x [no ext] | 01110 [bne A and B] | xx | x | 0 [bne doesn’t write to a register] | 1 | “00” | xx [dest = x] | 0
j | “000010” | “------” | x [src =x] | x [no ext] | xxxxx [no ALU] | xx | x | 0 [j doesn’t write to a register] | x | “01” | xx [dest = x] | 0
jal | “000011” | “------” | x [src =x] | x [no ext] | xxxxx [no ALU] | 10 [jal does read from PC] | 0 [jal does NOT write to memory] | 1 [jal writes back to a register] | x | “01” | 10 [dest = 31] | 0
repl.qb | “011111” | “010010” | 1 [src = imm] | 0 [zero ext] | 01100 [repl A] | 00 [repl does read from memory] | 0 [repl does NOT write to memory] | 1 [repl writes back to a register] | 0 | “00” | 01 [dest = rd] | 0
add | “000000” | “100000” | 0 [src = B] | x [no ext] | 00101 [add A and B] | 00 [add does NOT read from memory] | 0 [add does NOT write to memory] | 1 [add writes back to a register] | 0 | “00” | 01 [dest = rd] | 0
addu | “000000” | “100001” | 0 [src = B] | x [no ext] | 10101 [addu A and B] | 00 [addu does NOT read from memory] | 0 [addu does NOT write to memory] | 1 [addu writes back to a register] | 0 | “00” | 01 [dest = rd] | 0
and | “000000” | “100100” | 0 [src = B] | x [no ext] | 00111 [and A and B] | 00 [and does NOT read from memory] | 0 [and does NOT write to memory] | 1 [and writes back to a register] | 0 | “00” | 01 [dest = rd] | 0
nor | “000000” | “100111” | 0 [src = B] | x [no ext] | 01010 [nor A and B] | 00 [nor does NOT read from memory] | 0 [nor does NOT write to memory] | 1 [nor writes back to a register] | 0 | “00” | 01 [dest = rd] | 0
xor | “000000” | “100110” | 0 [src = B] | x [no ext] | 01001 [xor A and B] | 00 [xor does NOT read from memory] | 0 [xor does NOT write to memory] | 1 [xor writes back to a register] | 0 | “00” | 01 [dest = rd] | 0
or | “000000” | “100101” | 0 [src = B] | x [no ext] | 01000 [or A and B] | 00 [or does NOT read from memory] | 0 [or does NOT write to memory] | 1 [or writes back to a register] | 0 | “00” | 01 [dest = rd] | 0
slt | “000000” | “101010” | 0 [src = B] | x [no ext] | 01011 [slt A and B] | 00 [slt does NOT read from memory] | 0 [slt does NOT write to memory] | 1 [slt writes back to a register] | 0 | “00” | 01 [dest = rd] | 0
sll | “000000” | “000000” | 0 [src = B] | x [no ext] | 00000 [sll B] | 00 [sll does NOT read from memory] | 0 [sll does NOT write to memory] | 1 [sll writes back to a register] | 0 | “00” | 01 [dest = rd] | 0
srl | “000000” | “000010” | 0 [src = B] | x [no ext] | 00010 [srl B] | 00 [srl does NOT read from memory] | 0 [srl does NOT write to memory] | 1 [srl writes back to a register] | 0 | “00” | 01 [dest = rd] | 0
sra | “000000” | “000011” | 0 [src = B] | x [no ext] | 00011 [sra B] | 00 [sra does NOT read from memory] | 0 [sra does NOT write to memory] | 1 [sra writes back to a register] | 0 | “00” | 01 [dest = rd] | 0
sub | “000000” | “100010” | 0 [src = B] | x [no ext] | 00110 [sub A and B] | 00 [sub does NOT read from memory] | 0 [sub does NOT write to memory] | 1 [sub writes back to a register] | 0 | “00” | 01 [dest = rd] | 0
subu | “000000” | “100011” | 0 [src = B] | x [no ext] | 10110 [subu A and B] | 00 [subu does NOT read from memory] | 0 [subu does NOT write to memory] | 1 [subu writes back to a register] | 0 | “00” | 01 [dest = rd] | 0
jr | “000000” | “001000” | x [src = x] | x [no ext] | xxxxx [no ALU] | x | x | 0 [jr doesn’t write to a register] | x | “10” | xx [dest = x] | 0
Halt | “010100” | “------” | x [src = x] | x [no ext] | xxxxx [no ALU] | x | x | x | x | x | xx [dest = x] | 1